## Sheet1
year | abstract
2025 | Ultrathin flexible heat pipes (UFHPs) are considered an ideal solution to the heat dissipation problem of flexible optoelectronics. However, the relatively poor heat transfer performance and flexibility of UFHPs greatly limit their application. In this study, laser ablation and embossing were adopted to optimize the comprehensive performances of UFHPs. The laser ablation removed the oxidized Nylon layer of the casing to reduce its thermal resistance, and the embossing process generated corrugated structures on the casing to enhance flexibility. The experimental results showed that removing the oxidized Nylon layer increases the thermal conductivity of UFHPs by 44.2–67.2 %, and the maximum thermal conductivity of UTHPs with a thickness of 0.63 mm reached 2423.7 W/m·K under forced water cooling conditions. The thermal conductivity could be further improved considering the casing still has polymer layers with a total thickness of 35 μm. Additionally, the thermal conductivity attenuation rates of UFHPs after repeated bending 50 times decreased from 73.2 % to 11.8 % when corrugated structures were applied. Under natural convective conditions, UFHPs with optimized design decreased the heater temperature by 11.7–16.1 % compared to the 0.7 mm copper plate. Further, they exhibited a consistent temperature distribution even after being bent 50 times. The corrugated structures reduced the elastic modulus of the casing, which avoided the formation of wrinkles during repeated bending and ensured the low resistance flow of vapor. The optimization techniques explored in this study offer a promising framework for enhancing and manufacturing high-performance UFHPs to meet the growing demands for heat dissipation in advanced optoelectronics.
2024 | Solar photovoltaic/thermal (PV/T) hybrid systems are considered energy-efficient and eco-friendly. However, conventional PV/T systems generate electricity with high power fluctuations and low-grade thermal energy. In this paper, dry reforming of methane (DRM) is introduced to convert low-grade thermal energy through chemical reaction and enhance the dispatchability of the PV/T system. A combined cooling, heating, hydrogen and power (CCHHP) multi-generation system that integrates the PV/T, DRM and CCHP (combined cooling, heating and power) is proposed to use the full-spectrum solar energy. Energy and exergy analysis under design and variable working conditions are conducted to analyze the system performance. The results reveal that the proposed system can achieve a high energy conversion efficiency of 61.34 % and 18.8 % energy storage ratio at direct normal irradiance (DNI) of 800 W·m−2. In addition, the system can save up to 81.78 % primary energy when compared with the reference system. This study can facilitate the better design and performance evaluation of PV/T hybrid systems.
2023 | The performance of a solar lighting and heating system (SLHS) based on the spectral splitting effect of nanofluids is presented in this paper. SLHS through nanofluids would split the sunlight spectrum into different wavelength, and then introduce the visible light into the offices for lighting and absorb infrared energy to generate hot water. The Energy Plus software was used to analyze the energy consumption of typical office building located in the city of Harbin in China coupled with SLHS. Based on the simulation results two lighting zones were identified in the offices and the optimal lighting control strategy was developed for a full year. The performance models of SLHS with different light-receiving areas of 10 m2 and 40 m2 were simulated and validated using the existing experimental data. The overall energy-saving of the offices over a full year were analyzed using the validated model. Results demonstrated that for SLHS with the area of 40 m2, the rate of the energy saving in the offices due to lighting and hot water systems were 58.9%, and 19.3%, respectively. The system also had the additional benefit of reducing the cooling load of the air conditioning system during summer period together with improving the quality of the indoor environment resulting in better health and productivity of the occupants.
2021 | Two designs of rotating wick solar stills are investigated under the same operating conditions. The first design is a called L-RWSS, where the wick belt of black jute cloth is designed to be rotated inside the solar still in a path of an “L” character. The second design is called LC-RWSS, where the wick belt is designed to be rotated in a path of an “L” character with a chamfer at the bottom end. The rotation of the wick belt is under ON time of 5 min and different OFF times (zero, 10, 20, 30, 40, 50, and 60 min). In addition, the effect of using quantum dots nanofluid on the performance of LC-RWSS is studied. Results revealed that the optimum thermal performance of LC-RWSS is obtained at 30 min OFF time either with or without nanofluid. Besides, the total accumulated daily productivity of LC-RWSS is higher than that of L-RWSS by 19% and 17% with and without nanofluid, respectively. The productivity of L-RWSS and LC-RWSS reached 8200 and 9600 mL/m2.day, respectively. The thermal efficiency of LC-RWSS is 88 and 86% with and without nanofluid respectively compared to 82% for L-RWSS under 30 min OFF time. Moreover, the cost of distilled water from LC-RWSS and L-RWSS is 0.019 and 0.022 $/L, respectively.
2020 | The potable water shortage is a big problem facing the governments and decision-makers everywhere. Solar distiller is one of the techniques that participate in solving this problem. In this work, the impact of internal reflectors on the trays distiller performance was investigated. Besides, the influence of painting the surfaces of the solar still by the mixture of black paint and copper oxide (CuO) nanoparticles was studied. This is to enhance the heat transfer characteristics between the basin surfaces and water. Finally, the impact of using the paraffin wax mixed with CuO nanoparticles as a phase change material (PCM) on the performance of trays distiller was evaluated. Experimental results revealed that the total freshwater yield of the trays distiller was improved by 57, 14, 70.7, and 108% when using reflectors, CuO nanoparticles in paint, reflectors and nano-coating, and the collection of reflectors, nano coating, and PCM with CuO nanoparticles respectively over that of the reference still. Also, the total accumulated freshwater of the conventional and trays solar stills reached 2400 and 5000 mL/m² a day, respectively. Moreover, the thermal efficiency of the trays distiller with reflectors, nano-paint coating, and PCM-CuO nanoparticles mixture was 51.5%.
2019 | This study aims to enhance the performance of pyramid-shaped solar stills using a high thermal conductivity absorber plate (graphite) and cooling the glass cover. To achieve this aim experimentally, the absorbent surface manufacture from a graphite material with a thickness of 25 mm. The graphite is characterized by the high thermal conductivity, as well as, the graphite represents a sensible store medium where the thermal energy is stored during the period of the high value of solar radiation and is reclaimed back into the basin water during the period of lower solar radiation intensity and after sunset. Also, the outside surface of the glass cover is cooled to increase the rate of water vapor condensation and then improve the distillate water production. A traditional pyramid-shaped still and a pyramid-shaped still using a high thermal conductivity absorber plate and cooling the glass cover (modified pyramid-shaped still) have been constructed and tested in Tanta University-Egypt, to get the effect of using graphite as an absorber surface and cooling the glass cover on the performance of pyramid-shaped still. The experimental results show that daily production of both modified pyramid-shaped still and a traditional pyramid-shaped still ranges from 9 to 9.19 and 4.37–4.43 l/m2day, respectively at the same ambient conditions. The improvement in the daily production of the modified pyramid-shaped still ranges between 105.9 and 107.7% as compared to a traditional pyramid-shaped still. Also, use the graphite with cooling the glass cover improves the everyday efficiency of the modified pyramid-shaped still by 97.2–98.9% as compared to a traditional pyramid-shaped still. The economic analysis presented that use the graphite and cooling the glass cover reduce the cost of distillate water produced from the pyramid-shaped solar still by 13.6%.
2017 | A modified pyramid solar still with both v-corrugated absorbers plate and PCM, and the conventional pyramid solar still was designed, constructed and fabricated under the same ambient conditions of Tanta city, Egypt. The performance of the modified pyramid still with both v-corrugated absorbers plate and PCM (modified pyramid still with PCM) are compared to the conventional pyramid still, to describe the improvement in the performance of the modified pyramid still with PCM. The experimental results showed that the accumulated distillate yield for modified pyramid still with PCM is higher than that of conventional pyramid still. The accumulated distillate yield reached approximately 6.6 L m−2 d−1 for modified pyramid still with PCM while its value was 3.5 L m−2 d−1 for conventional pyramid still. The use of v-corrugated absorbers plate and PCM under basin improved the accumulated distillate yield of a modified pyramid still with PCM by 87.4% compared to the conventional pyramid still. Moreover, the modified pyramid still with PCM is superior in daily efficiency (86.41%–88% improvement) compared to the conventional pyramid still in the period from September to October 2016 under the Egyptian conditions. The estimated cost of 1 L of distillate water productivity reached approximately 0.0236 $ L−1 for modified pyramid still with PCM while its value was 0.0262 $ L−1 for conventional pyramid still.
2015 | Using solar stills in arid regions is one of the affordable solutions to provide the drinking water from brackish water sources. Improvement of the configuration of conventional solar stills to enhance the productivity has always been the concern of engineers and researchers in the field of solar energy and related branches. Time-consuming and costly processes of solar still fabrication motivate the scholars to perform mathematical and computational fluid dynamics (CFD) simulations of solar stills to estimate the productivity. This paper presents the latest numerical studies on various types of solar stills including single slope, double slope, multi-effect, tubular and so on. The review unveils that many other studies can be conducted in the future on CFD simulation of solar stills where various techniques such as utilizing nanotechnology, reflectors, storage materials, fans, and fins have been considered for the efficiency enhancement of solar desalination systems.
2014 | This paper investigates a pilot desalination system which consists of a direct expansion solar assisted heat pump (DXSAHP) coupled to a single-effect evaporator unit. The working fluid used is R134a and distillate is obtained via falling film evaporation and flashing in the unit. Experiments have been conducted in both day and night meteorological conditions in Singapore and the effects of solar irradiation and compressor speed have been studied against the system performance. From the experiments, the Performance Ratio (PR) obtained ranges from 0.43 to 0.88, the average Coefficient of Performance (COP) was 8 and the highest distillate production recorded was 1.38 kg/h.
2012 | Desalination is considered one of the most suitable areas for the utilization of solar energy, as there are many places in the world where abundant supply of solar energy is available and also there is a great demand for fresh water. An integrated solar heat pump desalination system has been developed at the National University of Singapore. The system also offers the opportunity of water heating and drying utilizing solar, ambient energy and waste heat from air conditioning system, which is conventionally dumped into the environment causing global warming. Desalination is carried out by making use of a single effect of Multi-Effect Distillation (MED) system. Within the desalination chamber, both flashing and evaporation of saline water take place. The maximum Coefficient of Performance (COP) of the heat pump system was around 5.8. In the integrated system, the maximum fresh water production rate was 9.6 l h-1 and a Performance Ratio (PR) of 1.2. For only desalination, the system has the potential to produce a maximum of 30 l h-1 of fresh water.